## Sheet1
	Quantity	References	Value	Footprint	Sourced
1	6	C3, C4, C7, C8, C9, C10	100n_0603	Cap_0603
2	2	C5, C6	20p_0603	Cap_0603
3	1	C2	22u_0603	Cap_0603
4	1	C1	4u7_0805_16V	Cap_0805
5	3	R3, R4, R9	10K_0603	Res_0603
6	2	R1, R2	20R_0603	Res_0603
7	2	R5, R7	1K_0603	Res_0603
8	2	R10, R11	100K_0603	Res_0603
9	1	R6	1K5_0603	Res_0603
10	1	R8	1M_0603	Res_0603
11	1	D1	SS110-A	Diode_SMA	https://www.aliexpress.com/item/4000331408791.html
12	1	D2	GREEN	LED_0603	https://www.aliexpress.com/item/593098807.html
13	1	D3	RED	LED_0603	https://www.aliexpress.com/item/593098807.html
14	1	U3	CC2500_MOD8_ANT	CC2500_MOD8_ANT	https://www.aliexpress.com/item/1005001408001275.html
15	1	U2	STM32F103C8Tx	LQFP-48_7x7mm_P0.5mm	https://www.aliexpress.com/item/10000399933096.html
16	1	U1	MCP1700	SOT-23	https://www.aliexpress.com/item/32995491794.html
17	1	Y1	8Mhz	Crystal_SMD_HC49-SD	https://www.aliexpress.com/item/32844179609.html
18	1	SW2	SW_SPDT	SW_SPDT_PCM12	https://www.aliexpress.com/item/32856542440.html
19	1	SW1	SW_BIND	SW_SPST_4x3	https://www.aliexpress.com/item/1005001412157463.html
20	1	J4	JST1.0	JST_SH_SM03B-SRSS-TB	https://www.aliexpress.com/item/32819231540.html
21	1	J1	Jst1.0x4	JST_SH_SM04B-SRSS-TB	https://www.aliexpress.com/item/32819231540.html
22	1	J2	USB_B	USB_A_Horizontal	https://www.aliexpress.com/item/32826261577.html

Programmer and cable
1	1			STLink V2 programmer	https://www.aliexpress.com/item/32867333890.html
2	1			Jst 1.0 female conn + wire	https://www.aliexpress.com/item/1005001303141070.html
3	1			4 pin dupont female conn	https://www.aliexpress.com/item/33011610420.html